## BluetoothGateway_BOM
Comment | Designator | Quantity | Supply Name | Supply Part Number | Supply URL | Datasheet
LOGO | *1 | 1
100nF/50V | C1, C2, C13, C39, C42, C43, C46, C48, C51, C52, C56, C58, C60, C63, C65, C70, C72, C76, C78, C81, C83, C86, C87, C89, C92, C96, C100, C102 | 28 | Thegioiic | Tụ Gốm 0603 100nF (0.1uF) 50V | https://www.thegioiic.com/tu-gom-0603-100nf-0-1uf-50v
10uF/35V | C3, C7 | 2 | Thegioiic | Tụ Gốm 1206 10uF 35V | https://www.thegioiic.com/tu-gom-1206-10uf-35v
100nF/50V | C4, C8 | 2 | Thegioiic | Tụ Gốm 1206 100nF (0.1uF) 50V | https://www.thegioiic.com/tu-gom-1206-100nf-0-1uf-50v
47uF/16V | C5, C6, C10, C11 | 4 | Thegioiic | Tụ Gốm 1206 47uF 16V | https://www.thegioiic.com/tu-gom-1206-47uf-16v
150pF/50V | C9, C12 | 2 | Thegioiic | Tụ Gốm 0603 150pF 50V | https://www.thegioiic.com/tu-gom-0603-150pf-50v
10uF/6.3V | C14, C17, C18, C21, C53 | 5 | tme | CC0603KRX5R5BB106 | http://www.tme.vn/Product.aspx?id=1165#page=pro_info
100nF/50V | C15, C16, C19, C20, C26, C29, C30, C33, C34, C35, C36, C37, C38, C93, C94, C97, C98 | 17 | Thegioiic | Tụ Gốm 0402 100nF (0.1uF) 50V | https://www.thegioiic.com/tu-gom-0402-100nf-0-1uf-50v
22uF/16V | C22, C23 | 2 | Thegioiic | Tụ Gốm 0805 22uF 16V | https://www.thegioiic.com/tu-gom-0805-22uf-16v
10uF/50V | C24 | 1 | Thegioiic | Tụ Gốm 0805 10uF 50V | https://www.thegioiic.com/tu-gom-0805-10uf-50v
100nF/50V | C25, C27, C31 | 3 | Thegioiic | Tụ Gốm 0805 100nF (0.1uF) 50V | https://www.thegioiic.com/tu-gom-0805-100nf-0-1uf-50v
22uF/6.3V | C28, C32 | 2 | Thegioiic | Tụ Gốm 0805 22uF 6.3V | https://www.thegioiic.com/tu-gom-0805-22uf-6-3v
10uF/16V | C40, C41, C44, C47, C49, C50, C57, C59, C64, C66, C71, C73, C77, C79, C82, C84, C85, C88, C90, C91, C95, C99, C101 | 23 | Thegioiic | Tụ Gốm 0603 10uF 16V | https://www.thegioiic.com/tu-gom-0603-10uf-16v
2.2nF/50V | C45, C54, C61, C62, C67, C68, C69, C74, C75, C80 | 10 | tme | CC0603KRX7R9BB222 | http://www.tme.vn/Product.aspx?id=1310#page=pro_info
470pF/50V | C55 | 1 | Thegioiic | Tụ Gốm 0603 470pF 50V | https://www.thegioiic.com/tu-gom-0603-470pf-50v
SS54 | D1, D2, D3, D18, D22 | 5 | Thegioiic | SS54 SMA Diode Shotky 5A 40V | https://www.thegioiic.com/ss54-sma-diode-shotky-5a-40v | https://www.thegioiic.com/upload/documents/dc8a63b3eda4738bc390d9dc570a4e18.pdf
MBR0520T1G | D4, D5 | 2 | tme | MBR0520T1G | http://www.tme.vn/Product.aspx?id=1582#page=pro_info | https://www.alldatasheet.com/datasheet-pdf/view/281319/SEMTECH_ELEC/MBR0520.html
VCC | D6 | 1 | Thegioiic | LED Vàng 0603 Dán SMD Trong Suốt Harvatek | https://www.thegioiic.com/led-vang-0603-dan-smd-trong-suot-harvatek
12V | D7 | 1 | Thegioiic | LED Vàng 0603 Dán SMD Trong Suốt Harvatek | https://www.thegioiic.com/led-vang-0603-dan-smd-trong-suot-harvatek
5V | D8 | 1 | Thegioiic | LED Vàng 0603 Dán SMD Trong Suốt Harvatek | https://www.thegioiic.com/led-vang-0603-dan-smd-trong-suot-harvatek
3V3 | D9 | 1 | Thegioiic | LED Vàng 0603 Dán SMD Trong Suốt Harvatek | https://www.thegioiic.com/led-vang-0603-dan-smd-trong-suot-harvatek
BLE_STATUS | D10 | 1 | Thegioiic | LED Vàng 0603 Dán SMD Trong Suốt Harvatek | https://www.thegioiic.com/led-vang-0603-dan-smd-trong-suot-harvatek
WF_STATUS | D11 | 1 | Thegioiic | LED Vàng 0603 Dán SMD Trong Suốt Harvatek | https://www.thegioiic.com/led-vang-0603-dan-smd-trong-suot-harvatek
BZV55-C3V3 | D12, D13, D14, D15, D16, D17 | 6 | tme | BZV55-C3V3 | http://www.tme.vn/Product.aspx?id=1871#page=pro_info | https://www.alldatasheet.com/datasheet-pdf/view/17578/PHILIPS/BZV55.html
Relay_1 | D19 | 1 | Thegioiic | LED Vàng 0603 Dán SMD Trong Suốt Harvatek | https://www.thegioiic.com/led-vang-0603-dan-smd-trong-suot-harvatek
DIN_1 | D20 | 1 | Thegioiic | LED Vàng 0603 Dán SMD Trong Suốt Harvatek | https://www.thegioiic.com/led-vang-0603-dan-smd-trong-suot-harvatek
DIN_2 | D21 | 1 | Thegioiic | LED Vàng 0603 Dán SMD Trong Suốt Harvatek | https://www.thegioiic.com/led-vang-0603-dan-smd-trong-suot-harvatek
Relay_2 | D23 | 1 | Thegioiic | LED Vàng 0603 Dán SMD Trong Suốt Harvatek | https://www.thegioiic.com/led-vang-0603-dan-smd-trong-suot-harvatek
LED_Green_0603 | D24 | 1 | Thegioiic | LED Xanh Lá 0603 Dán SMD Trong Suốt Harvatek | https://www.thegioiic.com/led-xanh-la-0603-dan-smd-trong-suot-harvatek
LED_Red_0603 | D25 | 1 | Thegioiic | LED Đỏ 0603 Dán SMD Trong Suốt Harvatek | https://www.thegioiic.com/led-do-0603-dan-smd-trong-suot-harvatek
USB_1 | D26 | 1 | Thegioiic | LED Vàng 0603 Dán SMD Trong Suốt Harvatek | https://www.thegioiic.com/led-vang-0603-dan-smd-trong-suot-harvatek
BAT54C | D27, D29 | 2 | Thegioiic | BAT54C | https://www.thegioiic.com/bat54c | https://www.alldatasheet.com/datasheet-pdf/view/527995/NXP/BAT54C.html
USB_2 | D28 | 1 | Thegioiic | LED Vàng 0603 Dán SMD Trong Suốt Harvatek | https://www.thegioiic.com/led-vang-0603-dan-smd-trong-suot-harvatek
Fuse_0.75A | F1 | 1 | Thegioiic | MF-MSMF075/24-2 Cầu Chì Tự Phục Hồi 1812 24V 0.75A | https://www.thegioiic.com/mf-msmf075-24-2-cau-chi-tu-phuc-hoi-1812-24v-0-75a | https://www.bourns.com/docs/product-datasheets/mf-msmf.pdf?sfvrsn=4a75e5c0_64
120Ohm | FB1, FB2, FB3, FB4, FB5, FB6, FB7, FB8, FB9, FB10, FB11, FB12, FB13, FB14, FB15 | 15 | Thegioiic | CBW201209U121T Ferrite Beads 2A 120 Ohm 0805 | https://www.thegioiic.com/cbw201209u121t-ferrite-beads-2a-120-ohm-0805
Mounting Hole without connection | H1, H2, H3, H4 | 4
Camera | J1 | 1 | Thegioiic | Cổng FPC 24 Chân 0.5mm Tiếp Điểm Trên | https://www.thegioiic.com/cong-fpc-24-chan-0-5mm-tiep-diem-tren
FingerPrint | J2 | 1 | Thegioiic | Đầu MX1.25mm 8 Chân Dán SMD Thẳng Đứng | https://www.thegioiic.com/dau-mx1-25mm-8-chan-dan-smd-thang-dung
DHT22 | J3 | 1 | Thegioiic | Đầu SH1.0mm 3 Chân Dán SMD Nằm Ngang | https://www.thegioiic.com/dau-sh1-0mm-3-chan-dan-smd-nam-ngang
CR1220 | J4 | 1 | Thegioiic | Đế Pin CR1220 Dán SMD | https://www.thegioiic.com/de-pin-cr1220-dan-smd
USB_C_16P | J5, J6 | 2 | Thegioiic | Cổng USB Cái 3.1 Type C 16 Chân Thẳng Dán SMD | https://www.thegioiic.com/cong-usb-cai-3-1-type-c-16-chan-thang-dan-smd | https://www.thegioiic.com/upload/documents/1734591720_TYPE-C-16PIN.pdf
Jumper_Open | J7, J8 | 2
HF46F 12-HS1 | K1, K2 | 2 | Thegioiic | HF46F 12-HS1 Rơ Le 12VDC 5A SPST-NO 4 Chân | https://www.thegioiic.com/hf46f-12-hs1-ro-le-12vdc-5a-spst-no-4-chan | https://www.thegioiic.com/upload/documents/1734591411_HF-Xiamen-Hongfa-Electroacoustic-HF46F.pdf
10uH, 4A | L1, L2 | 2 | icdayroi | Cuộn cảm 10UH 0630 | https://icdayroi.com/cuon-cam-10uh-0630
22uH, 1A | L3 | 1 | tme | 22uH 20% 1A SMD Power Inductor 4.8x4.8x2.8 mm | http://www.tme.vn/Product.aspx?id=1639#page=pro_info
ILI9341 | LCD1 | 1 | Thegioiic | LCD 3.2inch 320x240 TFT ILI9341 Cảm Ứng Điện Trở SPI | https://www.thegioiic.com/lcd-3-2inch-320x240-tft-ili9341-cam-ung-dien-tro-spi
5.08mm_2P | P1 | 1 | Thegioiic | UL-5.08-2-R Terminal Block Plug-in Hàn PCB 2 Chân Cong 5.08mm 300V 15A ULO | https://www.thegioiic.com/ul-5-08-2-r-terminal-block-plug-in-han-pcb-2-chan-cong-5-08mm-300v-15a-ulo
3.81mm_2P | P2, P7 | 2 | Thegioiic | UL-3.81-2-R Terminal Block Plug-in Hàn PCB 2 Chân Cong 3.81mm 300V 10A ULO | https://www.thegioiic.com/ul-3-81-2-r-terminal-block-plug-in-han-pcb-2-chan-cong-3-81mm-300v-10a-ulo
3.81mm_4P | P3, P4, P5, P6 | 4 | Thegioiic | UL-3.81-4-R Terminal Block Plug-in Hàn PCB 4 Chân Cong 3.81mm 300V 10A ULO | https://www.thegioiic.com/ul-3-81-4-r-terminal-block-plug-in-han-pcb-4-chan-cong-3-81mm-300v-10a-ulo
SI2308 | Q1, Q2 | 2 | BanLinhKien | SI2308 SOT23 MOSFET N-CH 2A 60V | https://banlinhkien.com/si2308-sot23-mosfet-nch-2a-60v-smda8s-5c-p15289840.html | https://www.mouser.vn/datasheet/2/427/si2308bd-1765649.pdf
MMBT2222A | Q3, Q4, Q5, Q6, Q7, Q8, Q9 | 7 | Thegioiic | MMBT2222A 1P Transistor NPN 40V 0.6A 3 Chân SOT-23 | https://www.thegioiic.com/mmbt2222a-1p-transistor-npn-40v-0-6a-3-chan-sot-23 | https://www.thegioiic.com/upload/documents/1734592311_MMBT2222A.pdf
68K/1%/1_10W | R1 | 1 | Thegioiic | Điện Trở 68 KOhm 0603 1% | https://www.thegioiic.com/dien-tro-68-kohm-0603-1-
75K/1%/1_10W | R2 | 1 | Thegioiic | Điện Trở 75 KOhm 0603 1% | https://www.thegioiic.com/dien-tro-75-kohm-0603-1-
100K/1%/1_10W | R3, R7, R8, R9, R10, R11, R51, R52, R54, R55, R58, R59, R63, R65, R68, R69, R72, R73, R75, R78 | 20 | Thegioiic | Điện Trở 100 KOhm 0603 1% | https://www.thegioiic.com/dien-tro-100-kohm-0603-1-
4.7K/1%/1_10W | R4, R15, R16, R17, R18 | 5 | Thegioiic | Điện Trở 4.7 KOhm 0603 1% | https://www.thegioiic.com/dien-tro-4-7-kohm-0603-1-
24K/5%/1_10W | R5 | 1 | Thegioiic | Điện Trở 24 KOhm 0603 5% | https://www.thegioiic.com/dien-tro-24-kohm-0603-5-
10.2K/1%/1_10W | R6 | 1 | Thegioiic | Điện Trở 10.2 KOhm 0603 1% | https://www.thegioiic.com/dien-tro-10-2-kohm-0603-1-
44.2K/1%/1_10W | R12 | 1 | Thegioiic | Điện Trở 44.2 KOhm 0603 1% | https://www.thegioiic.com/dien-tro-44-2-kohm-0603-1-
0R/1%/1_10W | R13 | 1 | Thegioiic | Điện Trở 0 Ohm 0603 1% | https://www.thegioiic.com/dien-tro-0-ohm-0603-1-
8.2K/1%/1_10W | R14 | 1 | Thegioiic | Điện Trở 8.2 KOhm 0603 1% | https://www.thegioiic.com/dien-tro-8-2-kohm-0603-1-
10K/1%/1_16W | R19, R20, R21, R23, R24, R25, R30, R31, R32, R35, R38, R39, R40, R79, R80, R81, R86, R87, R88, R90, R95, R96, R97, R104, R105, R113, R114, R115, R117, R118, R127, R128, R129, R138, R139 | 35 | Thegioiic | Điện Trở 10 KOhm 0402 1% | https://www.thegioiic.com/dien-tro-10-kohm-0402-1-
1K/1%/1_16W | R22, R26, R85, R94, R103, R119 | 6 | Thegioiic | Điện Trở 1 KOhm 0402 1% | https://www.thegioiic.com/dien-tro-1-kohm-0402-1-
4.7K/1%/1_16W | R27, R28, R29, R98, R99, R106, R120 | 7 | Thegioiic | Điện Trở 4.7 KOhm 0402 1% | https://www.thegioiic.com/dien-tro-4-7-kohm-0402-1-
22R/1%/1_16W | R33, R34, R36, R41, R42, R44, R45, R47, R48, R82, R107, R108, R109, R110, R121, R122, R123, R124, R132, R133, R136, R137 | 22
1K/1%/1_10W | R37, R83, R89, R101 | 4 | Thegioiic | Điện Trở 1 KOhm 0603 1% | https://www.thegioiic.com/dien-tro-1-kohm-0603-1-
10K/1%/1_10W | R43, R49, R91, R92 | 4 | Thegioiic | Điện Trở 10 KOhm 0603 1% | https://www.thegioiic.com/dien-tro-10-kohm-0603-1-
120R/1%/1_10W | R46, R131, R134, R135 | 4 | Thegioiic | Điện Trở 120 Ohm 0603 1% | https://www.thegioiic.com/dien-tro-120-ohm-0603-1-
30K/1%/1_10W | R50, R53, R71, R74 | 4 | LinhkienX | Điện Trở 30 KOhm 0603 1% | https://linhkienx.com/vi/dien-tro-30-kohm-0603-1-
51R/5%/1_10W | R56 | 1 | Thegioiic | Điện Trở 51 Ohm 0603 5% | https://www.thegioiic.com/dien-tro-51-ohm-0603-5-
100R/1%/1_8W | R57 | 1 | Thegioiic | Điện Trở 100 Ohm 0805 1% | https://www.thegioiic.com/dien-tro-100-ohm-0805-1-
180R/1%/1_8W | R60, R66 | 2 | Thegioiic | Điện Trở 180 Ohm 0805 1% | https://www.thegioiic.com/dien-tro-180-ohm-0805-1-
8.2R/5%/1_8W | R61 | 1 | Thegioiic | Điện Trở 8.2 Ohm 0805 5% | https://www.thegioiic.com/dien-tro-8-2-ohm-0805-5-
56K/1%/1_10W | R62, R70 | 2 | Thegioiic | Điện Trở 56 KOhm 0603 1% | https://www.thegioiic.com/dien-tro-56-kohm-0603-1-
53.6K/1%/1_10W | R64, R67 | 2 | Thegioiic | Điện Trở 53.6 KOhm 0603 1% | https://www.thegioiic.com/dien-tro-53-6-kohm-0603-1-
30K/1%/1_16W | R76, R77 | 2 | Thegioiic | Điện Trở 30 KOhm 0402 1% | https://www.thegioiic.com/dien-tro-30-kohm-0402-1-
220/5%/1_16W | R84, R93 | 2 | Thegioiic | Điện Trở 220 Ohm 0402 5% | https://www.thegioiic.com/dien-tro-220-ohm-0402-5-
100R/1%/1_10W | R100, R102 | 2 | Thegioiic | Điện Trở 100 Ohm 0603 1% | https://www.thegioiic.com/dien-tro-100-ohm-0603-1-
5.1K/1%/1_16W | R111, R112, R125, R126 | 4
220R/1%/1_10W | R116, R130 | 2 | Thegioiic | Điện Trở 220 Ohm 0603 1% | https://www.thegioiic.com/dien-tro-220-ohm-0603-1-
PWR | SW1 | 1 | Thegioiic | MTS-102-C3 Công Tắc Toggle ON-ON Gạt Giữ 3 Chân Cong 6A 125VAC | https://www.thegioiic.com/mts-102-c3-cong-tac-toggle-on-on-gat-giu-3-chan-cong-6a-125vac
BLE_Flash | SW2 | 1 | Thegioiic | Nút Nhấn 3x4mm Cao 2.5mm 2 Chân SMD | https://www.thegioiic.com/nut-nhan-3x4mm-cao-2-5mm-2-chan-smd
BLE_Enable | SW3 | 1 | Thegioiic | Nút Nhấn 3x4mm Cao 2.5mm 2 Chân SMD | https://www.thegioiic.com/nut-nhan-3x4mm-cao-2-5mm-2-chan-smd
WF_Flash | SW4 | 1 | Thegioiic | Nút Nhấn 3x4mm Cao 2.5mm 2 Chân SMD | https://www.thegioiic.com/nut-nhan-3x4mm-cao-2-5mm-2-chan-smd
WF_Enable | SW5 | 1 | Thegioiic | Nút Nhấn 3x4mm Cao 2.5mm 2 Chân SMD | https://www.thegioiic.com/nut-nhan-3x4mm-cao-2-5mm-2-chan-smd
WF_SW_Status | SW6 | 1 | Thegioiic | Nút Nhấn Rùa 4.5x4.7mm Cao 1.65mm 4 Chân SMD | https://www.thegioiic.com/nut-nhan-rua-4-5x4-7mm-cao-1-65mm-4-chan-smd
GND | TP1 | 1
GND1 | TP2 | 1
GND2 | TP3 | 1
GND3 | TP4 | 1
VCC | TP5 | 1
12V | TP6 | 1
5V | TP7 | 1
3V3 | TP8 | 1
VREF_0.75V | TP9 | 1
2V5 | TP10 | 1
4-20mA_DAC | TP11 | 1 | BanLinhKien | Test Point TEST-1BK | https://banlinhkien.com/test-point-test1bk-mau-den-5c-p18255999.html
4_20mA_IN | TP12 | 1 | BanLinhKien | Test Point TEST-1BK | https://banlinhkien.com/test-point-test1bk-mau-den-5c-p18255999.html
4-20mA_ADC | TP13 | 1 | BanLinhKien | Test Point TEST-1BK | https://banlinhkien.com/test-point-test1bk-mau-den-5c-p18255999.html
0-10V_IN | TP14 | 1 | BanLinhKien | Test Point TEST-1BK | https://banlinhkien.com/test-point-test1bk-mau-den-5c-p18255999.html
0-10V_ADC | TP15 | 1 | BanLinhKien | Test Point TEST-1BK | https://banlinhkien.com/test-point-test1bk-mau-den-5c-p18255999.html
0-10V_DAC | TP16 | 1 | BanLinhKien | Test Point TEST-1BK | https://banlinhkien.com/test-point-test1bk-mau-den-5c-p18255999.html
0-10V_Output | TP17 | 1 | BanLinhKien | Test Point TEST-1BK | https://banlinhkien.com/test-point-test1bk-mau-den-5c-p18255999.html
MP1584EN-LF-Z | U1, U2 | 2 | tme | MP1584EN-LF-Z | http://www.tme.vn/Product.aspx?id=2070#page=pro_info | https://www.monolithicpower.com/en/documentview/productdocument/index/version/2/document_type/Datasheet/lang/en/sku/MP1584EN-LF-Z/document_id/204/?srsltid=AfmBOopCyUDyOs-uLll4YtNPir4o4STehG4B04EkgGGTflYW96m-OPS4
LM2734YMK | U3 | 1 | tme | LM2734YMK | http://www.tme.vn/Product.aspx?id=2552#page=pro_info | https://www.ti.com/lit/ds/symlink/lm2734.pdf
XC6206P282MR | U4 | 1 | LinhKienThuDuc | IC nguồn XC6206P282MR XC6206-2.8V SOT-23 | https://linhkienthuduc.com/san-pham/ic-nguon-xc6206p282mr-xc6206-2-8v-sot-23/?srsltid=AfmBOoqd3LZKboXW9OfwVV72Gfw02pCDNwWKEzmEXcFyHjhIUeewssqN | https://product.torexsemi.com/system/files/series/xc6206.pdf
XC6206P122MR | U5 | 1 | LinhKienThuDuc | IC nguồn XC6206P122MR XC6206-1.2V SOT-23 | https://linhkienthuduc.com/san-pham/ic-nguon-xc6206p122mr-xc6206-1-2v-sot-23/?srsltid=AfmBOoqZu0g7j9WGKrjDl4O5a-JCOUfPSMG8bfJmSCZku9rh09-J63is | https://product.torexsemi.com/system/files/series/xc6206.pdf
ESP32-S3-WROOM-1U-N16R8 | U6 | 1 | DienTuTuyetNga | ESP32-S3-WROOM-1U-N16R8 Thu Phát Wifi BLE ESP32 16MB | https://dientutuyetnga.com/products/esp32-s3-wroom-1u-n16r8-thu-phat-wifi-ble-esp32-16mb | https://www.espressif.com/sites/default/files/documentation/esp32-s3_datasheet_en.pdf
ESP32-S3-WROOM-1U-N8R2 | U7 | 1 | Thegioiic | ESP32-S3-WROOM-1U-N8R2 Module WiFi Bluetooth 8MB Flash, 2MB SRAM 2.4GHz | https://www.thegioiic.com/esp32-s3-wroom-1u-n8r2-module-wifi-bluetooth-8mb-flash-2mb-sram-2-4ghz | https://www.espressif.com/sites/default/files/documentation/esp32-s3_datasheet_en.pdf
MAX3485EESA+ | U8 | 1 | Thegioiic | MAX3485EESA+ Line Transceiver, 8-SOIC | https://www.thegioiic.com/max3485eesa-line-transceiver-8-soic | https://www.analog.com/media/en/technical-documentation/data-sheets/max3483e-max3491e.pdf
MCP1525T-I/TT | U9 | 1 | Thegioiic | MCP1525T-I/TT IC Tham Chiếu Điện Áp 2.5V SOT-23 | https://www.thegioiic.com/mcp1525t-i-tt-ic-tham-chieu-dien-ap-2-5v-sot-23 | https://ww1.microchip.com/downloads/aemDocuments/documents/APID/ProductDocuments/DataSheets/21653C.pdf
NE5532DR | U10, U11, U12, U13, U14 | 5 | tme | NE5532DR | http://www.tme.vn/Product.aspx?id=2122#page=pro_info | https://www.ti.com/lit/ds/symlink/ne5532.pdf
ADS1115IDGSR | U15 | 1 | Thegioiic | ADS1115IDGSR IC ADC 16-Bit Sigma-Delta 10-VSSOP | https://www.thegioiic.com/ads1115idgsr-ic-adc-16-bit-sigma-delta-10-vssop | https://www.ti.com/lit/ds/symlink/ads1114.pdf?ts=1737360738578&ref_url=https%253A%252F%252Fwww.google.com%252F
MCP4822-E/SN | U16 | 1 | BanLinhKien | MCP4822-E/SN SOIC-8 DAC 12Bit Chính Hãng Microchip | https://banlinhkien.com/m4822esn-soic8-dac-12bit-chinh-hang-microchip-p6651182.html | https://ww1.microchip.com/downloads/aemDocuments/documents/OTH/ProductDocuments/DataSheets/20002249B.pdf
PC817X2NIPW | U17, U18, U19, U20 | 4 | Thegioiic | PC817X2NIPW Optoisolator Transistor Output 5000Vrms 1 Channel, SOP-4 | https://www.thegioiic.com/pc817x2nipw-optoisolator-transistor-output-5000vrms-1-channel-sop-4 | https://www.alldatasheet.com/datasheet-pdf/view/525168/SHARP/PC817X2NIP0F.html
DS3231SN | U21 | 1 | Thegioiic | DS3231SN#T&R IC RTC Clock/Calendar | https://www.thegioiic.com/ds3231sn-t-r-ic-rtc-clock-calendar-16-sop | https://www.mouser.com/datasheet/2/256/DS3231-102175.pdf
CH340K | U22, U24 | 2 | LinhKienThuDuc | CH340K | https://linhkienthuduc.com/san-pham/ch340k/ | https://www.alldatasheet.com/datasheet-pdf/view/1817211/WCH/CH340K.html
USBLC6-2SC6 | U23, U25 | 2 | Icdayroi | USBLC6-2SC6 TVS diode 5.25V 17V SOT23-6 | https://icdayroi.com/usblc6-2sc6-tvs-diode-5-25v-17v-sot23-6 | https://www.alldatasheet.com/datasheet-pdf/view/111891/STMICROELECTRONICS/USBLC6-2SC6.html
SN65HVD230DR | U26, U27 | 2 | Thegioiic | SN65HVD230DR CAN Transceiver 8-SOIC | https://www.thegioiic.com/sn65hvd230dr-can-transceiver-8-soic | https://www.ti.com/lit/ds/symlink/sn65hvd230.pdf