## BOM_BluetoothGateway
Designator | Quantity | Description | Supply Name | Supply URL
*1 | 1
C1, C11, C14, C15, C18, C20, C21, C23, C26, C28, C29, C33, C34 | 13 | CAP, size 0603, 100nF, 50V | Thegioiic | https://www.thegioiic.com/tu-gom-0603-100nf-0-1uf-50v
C2 | 1 | CAP, size 1206, 10uF, 35V | Thegioiic | https://www.thegioiic.com/tu-gom-1206-10uf-35v
C3 | 1 | CAP, size 1206, 100nF, 50V | Thegioiic | https://www.thegioiic.com/tu-gom-1206-100nf-0-1uf-50v
C4, C5 | 2 | CAP, size 1206, 47uF, 16V | Thegioiic | https://www.thegioiic.com/tu-gom-1206-47uf-16v
C6 | 1 | CAP, size 0603, 150pF, 50V | Thegioiic | https://www.thegioiic.com/tu-gom-0603-150pf-50v
C7, C10, C31 | 3 | CAP, size 0805, 10uF, 50V | Thegioiic | https://www.thegioiic.com/tu-gom-0805-10uf-50v
C8, C9, C12, C32 | 4 | CAP, size 0805, 100nF, 50V | Thegioiic | https://www.thegioiic.com/tu-gom-0805-100nf-0-1uf-50v
C13 | 1 | CAP, size 0805, 22uF, 6.3V | Thegioiic | https://www.thegioiic.com/tu-gom-0805-22uf-6-3v
C16, C17, C19, C22, C27 | 5 | CAP, size 0603, 10uF, 6.3V | tme | http://tme.vn/Product.aspx?id=1165#page=pro_info
C24, C25 | 2 | CAP, size 0603, 20pF, 50V | tme | http://tme.vn/Product.aspx?id=1305#page=pro_info
C30 | 1 | CAP, size 0603, 10uF, 16V | Thegioiic | https://www.thegioiic.com/tu-gom-0603-10uf-16v
C35, C36 | 2 | CAP, size 0603, 1nF, 50V | tme | http://tme.vn/Product.aspx?id=1218#page=pro_info
D1, D4 | 2 | Diode Schottky 40V 5A Surface Mount SMA | Thegioiic | https://www.thegioiic.com/ss54-sma-diode-shotky-5a-40v
D2 | 1 | LED Yellow 0603 | Thegioiic | https://www.thegioiic.com/led-vang-0603-dan-smd-trong-suot-harvatek
D3 | 1 | LED Yellow 0603 | Thegioiic | https://www.thegioiic.com/led-vang-0603-dan-smd-trong-suot-harvatek
D5 | 1 | 2 LED 3mm, xuyên lỗ | Thegioiic | https://www.thegioiic.com/bo-chi-thi-2-led-xanh-la-do-3mm-de-nhua-han-pcb
F1 | 1 | MF-MSMF075/24-2 Cầu Chì Tự Phục Hồi 1812 24V 0.75A | Thegioiic | https://www.thegioiic.com/mf-msmf075-24-2-cau-chi-tu-phuc-hoi-1812-24v-0-75a
FB1, FB2, FB3 | 3 | Ferrite Bead, size 0805, 120Ohm, 2A | Thegioiic | https://www.thegioiic.com/cbw201209u121t-ferrite-beads-2a-120-ohm-0805
H1, H2, H3, H4 | 4
J1 | 1 | Hàng Rào Đực Đơn 2.54mm 40 Chân 1 Hàng Cao 11.2mm Xuyên Lỗ | Thegioiic | https://www.thegioiic.com/hang-rao-duc-don-2-54mm-40-chan-1-hang-cao-11-2mm-xuyen-lo
J2 | 1 | DIP RJ45 Connector; | Thegioiic | https://www.thegioiic.com/hr911105a-cong-rj45-cai-co-led-hanrun
J3 | 1 | XH2.54mm 4 Pin, SMD | Thegioiic | https://www.thegioiic.com/dau-xh2-54mm-4-chan-dan-smd-nam-ngang
L1 | 1 | 10uH, 4A, Size 0630 | icdayroi | https://icdayroi.com/cuon-cam-10uh-0630
P1 | 1 | Terminal Block THT, pitch 5.08mm, 2p, 300V, 10A | Thegioiic | https://www.thegioiic.com/ul-5-08-2-r-terminal-block-plug-in-han-pcb-2-chan-cong-5-08mm-300v-15a-ulo
P2 | 1 | Terminal Block THT, pitch 3.81mm, 2p, 300V, 10A | Thegioiic | https://www.thegioiic.com/ul-3-81-2-r-terminal-block-plug-in-han-pcb-2-chan-cong-3-81mm-300v-10a-ulo
R1 | 1 | Resistor 0603 53.6KOhm 1% 1_10W | Thegioiic | https://www.thegioiic.com/dien-tro-53-6-kohm-0603-1-
R2, R5, R6 | 3 | Resistor 0603 100KOhm 1% 1_10W | Thegioiic | https://www.thegioiic.com/dien-tro-100-kohm-0603-1-
R3, R9, R10, R11, R12, R13, R14, R15, R16, R17, R18, R19, R23, R32, R34, R37, R38, R39, R40 | 19 | Resistor 0603 10KOhm 1% 1_10W | Thegioiic | https://www.thegioiic.com/dien-tro-10-kohm-0603-1-
R4 | 1 | Resistor 0603 10.2KOhm 1% 1_10W | Thegioiic | https://www.thegioiic.com/dien-tro-10-2-kohm-0603-1-
R7, R8, R35, R36 | 4 | Resistor 0603 4.7KOhm 1% 1_10W | Thegioiic | https://www.thegioiic.com/dien-tro-4-7-kohm-0603-1-
R20, R21 | 2 | Resistor 0603 33Ohm 1% 1_10W | Thegioiic | https://www.thegioiic.com/dien-tro-33-ohm-0603-1-
R22 | 1 | Resistor 0603 12.1KOhm 1% 1_10W | Thegioiic | https://www.thegioiic.com/dien-tro-12-1-kohm-0603-1-
R24, R25, R26, R27 | 4 | Resistor 0603 49.9 Ohm 1% 1_10W | Thegioiic | https://www.thegioiic.com/dien-tro-49-9-ohm-0603-1-
R28, R31 | 2 | Resistor 0603 0 Ohm 1% 1_10W | Thegioiic | https://www.thegioiic.com/dien-tro-0-ohm-0603-1-
R29, R30 | 2 | Resistor 0603 330KOhm 1% 1_10W | Thegioiic | https://www.thegioiic.com/dien-tro-330-ohm-0603-1-
R33 | 1 | Resistor 0603 120 Ohm 1% 1_10W | Thegioiic | https://www.thegioiic.com/dien-tro-120-ohm-0603-1-
R41, R42 | 2 | Resistor 0603 1KOhm 1% 1_10W | Thegioiic | https://www.thegioiic.com/dien-tro-1-kohm-0603-1-
SW1 | 1 | Switch Toggle | Thegioiic | https://www.thegioiic.com/mts-102-c3-cong-tac-toggle-on-on-gat-giu-3-chan-cong-6a-125vac
SW2 | 1 |  | Thegioiic | https://www.thegioiic.com/nut-nhan-3x4mm-cao-2-5mm-2-chan-smd
SW3 | 1 |  | Thegioiic | https://www.thegioiic.com/nut-nhan-3x4mm-cao-2-5mm-2-chan-smd
SW4 | 1 | No Description Available | Thegioiic | https://www.thegioiic.com/ec11-rotary-encoder-20-vi-tri-15mm
SW5 | 1 | No Description Available | Thegioiic | https://www.thegioiic.com/b3f-4055-nut-nhan-12x12mm-cao-7-3mm-4-chan-xuyen-lo-omron
TP1 | 1
TP2 | 1
TP3 | 1
TP4 | 1
TP5 | 1
TP6 | 1
TP7 | 1
U1 | 1 | Buck Switching Regulator IC Positive Adjustable 0.8V 1 Output 3A 8-SOIC _0.154, 3.90mm Width_ Exposed Pad | tme | http://tme.vn/Product.aspx?id=2070#page=pro_info
U2 | 1 | No Description Available | tme | http://tme.vn/Product.aspx?id=437#page=pro_info
U3 | 1 | Bluetooth, WiFi 802.11b/g/n, Bluetooth v4.2 +EDR Transceiver Module 2.4GHz ~ 2.5GHz PCB Trace Surface Mount | Thegioiic | https://www.thegioiic.com/esp32-wrover-ie-n4r8-module-wifi-bluetooth-4mb-flash-8mb-psram-2-4ghz
U4 | 1 | PHY 1-CH 10Mbps/100Mbps 2.5V/3.3V 24-PinQFN EP Tray | Thegioiic | https://www.thegioiic.com/lan8720a-ic-truyen-nhan-ethernet-24-qfn
U5 | 1 | 1/1 Transceiver Half RS422, RS485 8-SOIC | Thegioiic | https://www.thegioiic.com/max3485eesa-line-transceiver-8-soic
U6 | 1 | Display Development Tools 16x2 Black on Green Char LCD w Backlight | Thegioiic | https://www.thegioiic.com/lcd-1602-nen-xanh-la-chu-den-5v-kem-i2c-driver
Y1 | 1 | 25 MHz Crystal 4-SMD | Thegioiic | https://www.thegioiic.com/thach-anh-25mhz-3225-4-chan-smd